## BOM
Bill of Materials for 1599 Tester Interface
Qty | Value | Footprint | Link
5 | Capacitor | 0.1 uf | https://www.digikey.com/product-detail/en/w-rth-elektronik/860020672001/732-8847-1-ND/5728792
5 |  | 22pf | https://www.digikey.com/product-detail/en/nichicon/UVR1A223MRD/493-1032-ND/588773
5 |  | 46uf | https://www.digikey.com/product-detail/en/nichicon/UPW1A470MDD6/493-1733-ND/589474
5 |  | 1000uf | https://www.arrow.com/en/products/eeu-fm1c102b/panasonic
2 | FUSE | lm324m_Line:C320C | https://www.digikey.com/product-detail/en/littelfuse-inc/RXEF050-2/RXEF050-2HFCT-ND/5268625
4 | EC2-5NU | EC2-5NU:RELAY_EC2-5NU | https://www.digikey.com/products/en?keywords=ec2-5nu
2 | 10k | pot:TRIM_3266W-1-103LF | https://www.digikey.com/product-detail/en/amphenol-piher-sensing-systems/PT10LV10-103A2020-S/1993-1116-ND/9555954
2 | ARDUINO_NANO | ARDUINO_NANO:SHIELD_ARDUINO_NANO | https://www.digikey.com/product-detail/en/arduino/ABX00033/1050-ABX00033-ND/10239972
3 | lm324 | lm324_line:LM324N | https://www.digikey.com/product-detail/en/texas-instruments/LM324NE3/296-27903-5-ND/2426170
3 | LM323N | Package_TO_SOT_Packages_THT:TO-126_Vertical | http://www.ti.com/product/LM323-N
3 | L293D | L293D:DIP880W50P254L2000H510Q16 | https://www.digikey.com/product-detail/en/stmicroelectronics/L293D/497-2936-5-ND/634700
2 | Motor geared |  | https://www.digikey.com/product-detail/en/adafruit-industries-llc/3777/1528-2589-ND/8687221
2 | Motor non geared |  | https://www.digikey.com/product-detail/en/sparkfun-electronics/ROB-13258/ROB-13258-ND/5684381
1 | Door slider ball bearing |  | https://www.globalindustrial.com/p/material-handling/conveyors/ball-transfer/flange-ball-transfer-bt-f-2h-1dia-75-cs-cs-1dia-carbon-steel-ball-75lbs?infoParam.campaignId=T9F&gclid=CjwKCAiAhc7yBRAdEiwAplGxXwV5P5vz4JLbY0DKCZJqUe_R58cEDphENJhi2EcHUm0JsMXfpvplWBoCKboQAvD_BwE
2 | Quartz Crystal Oscillator | 16MHz | https://www.mouser.com/ProductDetail/TXC-Corporation/AS-16000MAHK-B?qs=k%252BWDeycKO50pZD%252BuUUB4BQ%3D%3D&gclid=CjwKCAiAhc7yBRAdEiwAplGxX_DIcEO9qXK80JLvVbOb9AUTnuSB2PqUQ1r4vhPOy_sBfu98Fe2zOxoCMnIQAvD_BwE
10 | 1mm screw |  | https://www.metricscrews.us/index.php?main_page=product_info&cPath=342_343&products_id=524